## output and diagnostic files
Cheat sheet for aiolos files | S=stellar flux (in) | 'Flux’ = thermal flux (mostly out) |  | dS = heating due to stellar flux | dG = nonthermal cooling
Output file |  |  | Diagnostic file, 1 band |  | Diagnostic file, 2 bands |  |  | Diagnostic file, 2 bands, 3 species |  | Diagnostic file, 3 bands |  | Diagnostic file, 2 bands in, 1 band out, 4 species |  | Diagnostic file, 3 bands in, 1 band out, 4 species |  | Diagnostic file, 3 bands in, 1 band out, 4 species
Column number | Variable |  | Column number | Variable | Column number |  |  | Column number |  | Column number |  | Column number |  | Column number |  | Column number
1 | radius [cm] |  | 1 | x | 1 | x |  | 1 | x | 1 | x | 1 | x | 1 | x | 1 | x
2 | rho [g cm-3] |  | 2 | E_Rad | 2 | E_rad_tot |  | 2 | E_rad_tot | 2 | E_rad_tot | 2 | E_rad_tot | 2 | E_rad_tot | 2 | E_rad_tot
3 | momentum [g cm-2 s-1] |  | 3 | S | 3 | S_tot |  | 3 | S_tot | 3 | S_tot | 3 | S_tot | 3 | S_tot | 3 | S_tot
4 | energy density [g cm-2 s-1] |  | 4 | J0 | 4 | J0 |  | 4 | J0 | 4 | J0 | 4 | J0 | 4 | J0 | 4 | J0
5 | number density [cm-3] |  | 5 | S0 | 5 | J1 |  | 5 | J1 | 5 | J1 | 5 | S0 | 5 | S0 | 5 | S0
6 | mass flux [g/s] |  | 6 | dS0 | 6 | S0 |  | 6 | S0 | 6 | J2 | 6 | S1 | 6 | S1 | 6 | dS0
7 | number flux [1/s] |  | 7 | rho*kappa_R | 7 | S1 |  | 7 | S1 | 7 | S0 | 7 | dS0 | 7 | S2 | 7 | sum_spec rho kappa_R 0
| total pressure [bar] |  | 8 | tau_cell | 8 | dS0 |  | 8 | dS0 | 8 | S1 | 8 | dS1 | 8 | dS0 | 8 | tau_tot cell 0
9 | number density fraction [n_total] |  | 9 | tau_radial | 9 | dS1 |  | 9 | dS1 | 9 | S2 | 9 | sum_spec rho kappa_R 0 | 9 | dS1 | 9 | tau_tot radial 0
10 | --- |  | 10 | kappa_P(Tsun) | 10 | sum_spec rho kappa_R 0 |  | 10 | sum_spec rho kappa_R 0 | 10 | dS0 | 10 | tau_tot cell 0 | 10 | dS2 | 10 | kappa_S 0, spec0
11 | Species partial pressure [dyn/cm^2] |  | 11 | kappa_P | 11 | sum_spec rho kappa_R 1 |  | 11 | sum_spec rho kappa_R 1 | 11 | dS1 | 11 | tau_tot radial 0 | 11 | sum_spec rho kappa_R 0 | 11 | kappa_S 0, spec1
12 | velocity [cm/s] |  | 12 | kappa_R | 12 | tau_tot cell 0 |  | 12 | tau_tot cell 0 | 12 | dS2 | 12 | tau_tot radial 1 | 12 | tau_tot cell 0 | 12 | kappa_S 0, spec2
13 | T [K] |  | 13 | T_rad | 13 | tau_tot cell 1 |  | 13 | tau_tot cell 1 | 13 | rhokappa_R 0 | 13 | kappa_S 0, spec0 | 13 | tau_tot radial 0 | 13 | kappa_S 0, spec3
14 | dt_cs [s] |  | 14 | T_gas | 14 | tau_tot radial 0 |  | 14 | tau_tot radial 0 | 14 | rhokappa_R 1 | 14 | kappa_S 0, spec1 | 14 | tau_tot radial 1 | 14 | kappa_P 0, spec 0
15 | dt_CFL [s] |  | 15 | Pressure | 15 | tau_tot radial 1 |  | 15 | tau_tot radial 1 | 15 | rhokappa_R 2 | 15 | kappa_S 0, spec2 | 15 | tau_tot_radial_2 | 15 | kappa_P 0, spec 1
16 | cs [cm/s] |  | 16 | Lumi = Flux0 *r^2 | 16 | kappa_R 0 |  | 16 | kappa_R 0, spec 0 | 16 | tau_tot cell 0 | 16 | kappa_S 0, spec3 | 16 | kappa_S 0, spec0 | 16 | kappa_P 0, spec 2
17 | dt_dE [s] |  | 17 | Lconvective | 17 | kappa_P 0 |  | 17 | kappa_P 0, spec 0 | 17 | tau_tot cell 1 | 17 | kappa_S 1, spec0 | 17 | kappa_S 0, spec1 | 17 | kappa_P 0, spec 3
18 | v_diffusive [cm/s] |  |  |  | 18 | kappa_P(Tsun) 0 |  | 18 | kappa_P(Tsun) 0, spec0 | 18 | tau_tot cell 2 | 18 | kappa_S 1, spec1 | 18 | kappa_S 0, spec2 | 18 | kappa_R 0, spec 0
19 | Hydrodynamic pdV+advection |  | Diagnostic files change shape depending on |  | 19 | kappa_R 1 |  | 19 | kappa_R 0, spec 1 | 19 | tau_tot radial 0 | 19 | kappa_S 1, spec2 | 19 | kappa_S 0, spec3 | 19 | kappa_R 0, spec 1
20 | Phi_grav [erg g-1] |  | the band structure and can grow very large. |  | 20 | kappa_P 1 |  | 20 | kappa_P 0, spec 1 | 20 | tau_tot radial 1 | 20 | kappa_S 1, spec3 | 20 | kappa_S 1, spec0 | 20 | kappa_R 0, spec 2
21 | enclosed mass (r) this species [g] |  |  |  | 21 | kappa_P(Tsun) 1 |  | 21 | kappa_P(Tsun) 0, spec1 | 21 | tau_tot radial 2 | 21 | kappa_P 0, spec 0 | 21 | kappa_S 1, spec1 | 21 | kappa_R 0, spec 3
22 | cooling dG [erg cm-3 s-1] |  |  |  | 22 | Trad_tot |  | 22 | kappa_R 0, spec 2 | 22 | kappa_R 0 | 22 | kappa_P 0, spec 1 | 22 | kappa_S 1, spec2 | 22 | Trad_tot
23 | heating dS [erg cm-3 s-1] |  |  |  | 23 | T_gas_0 |  | 23 | kappa_P 0, spec 2 | 23 | kappa_P 0 | 23 | kappa_P 0, spec 2 | 23 | kappa_S 1, spec3 | 23 | T_gas spec 0
24 | Rosseland optical depth |  |  |  | 24 | P |  | 24 | kappa_P(Tsun) 0, spec2 | 24 | kappa_P (Tsun) 0 | 24 | kappa_P 0, spec 3 | 24 | kappa_S 2, spec0 | 24 | T_gas spec 1
[5 empty] | 25 | Flux 0 |  | 25 | kappa_R 1, spec 0 | 25 | kappa_R 1 | 25 | kappa_R 0, spec 0 | 25 | kappa_S 2, spec1 | 25 | T_gas spec 2
[5 empty] | 26 | Flux 1 |  | 26 | kappa_P 1, spec 0 | 26 | kappa_P 1 | 26 | kappa_R 0, spec 1 | 26 | kappa_S 2, spec2 | 26 | T_gas spec 3
[5 empty] | 27 | Lconvective |  | 27 | kappa_P(Tsun) 1, spec0 | 27 | kappa_P (Tsun) 1 | 27 | kappa_R 0, spec 2 | 27 | kappa_S 2, spec3 | 27 | P
Chemistry files: | Contain rates for all reactions | [6 empty] | 28 | kappa_R 1, spec 1 | 28 | kappa_R 2 | 28 | kappa_R 0, spec 3 | 28 | kappa_P 0, spec 0 | 28 | Flux 0
[8 empty] | 29 | kappa_P 1, spec 1 | 29 | kappa_P 2 | 29 | Trad_tot | 29 | kappa_P 0, spec 1 | 29 | Lconvec Species1
| Reaction number |  |  |  | Diagnostic file, 2 bands in 1 band out, |  |  | 30 | kappa_P(Tsun) 1, spec1 | 30 | kappa_P (Tsun) 2 | 30 | T_gas spec 0 | 30 | kappa_P 0, spec 2 | 30
Radius | Reaction rate |  |  |  | Column number |  |  | 31 | kappa_R 1, spec 2 | 31 | Trad_tot | 31 | T_gas spec 1 | 31 | kappa_P 0, spec 3 | 31
Radius | Reaction rate |  |  |  | 1 | x |  | 32 | kappa_P 1, spec 2 | 32 | T_gas_0 | 32 | T_gas spec 2 | 32 | kappa_R 0, spec 0 | 32
Radius | Reaction rate |  |  |  | 2 | E_rad_tot |  | 33 | kappa_P(Tsun) 1, spec2 | 33 | P | 33 | P | 33 | kappa_R 0, spec 1 | 33
…. | …. |  |  |  | 3 | S_tot |  | 34 | Trad_tot | 34 | Flux 0 | 34 | Flux 0 | 34 | kappa_R 0, spec 2 | 34 | Lconvec Species2
[5 empty] | 4 | J0 |  | 35 | T_gas spec 0 | 35 | Flux 1 | 35 | Lconvec Species1 | 35 | kappa_R 0, spec 3 | 35 | Lconvec Species3
[5 empty] | 5 | S0 |  | 36 | T_gas spec 1 | 36 | Flux 2 | 36 | Lconvec Species2 | 36 | Trad_tot | 36
[5 empty] | 6 | S1 |  | 37 | T_gas spec 2 | 37 | Lconvec Species1 | 37 | Lconvec Species3 | 37 | T_gas spec 0 | 37
[5 empty] | 7 | dS0 |  | 38 | P |  |  | 38 |  | 38 | T_gas spec 1 | 38
[5 empty] | 8 | dS1 |  | 39 | Flux 0 |  |  | 39 |  | 39 | T_gas spec 2 | 39
[5 empty] | 9 | sum_spec rho kappa_R 0 |  | 40 | Flux 1 | Diagnostic file, 3 bands in, 1 band out |  | 40 |  | 40 | T_gas spec 3 | 40
[5 empty] | 10 | tau_tot cell 0 = 9*dx |  | 41 | Lconvec Species1 | Column number |  | 41 |  | 41 | P | 41
[5 empty] | 11 | tau_tot radial 0 |  | 42 | Lconvec Species2 | 1 | x |  |  | 42 | Flux 0 | 42
[5 empty] | 12 | tau_tot radial 1 |  | 43 | Lconvec Species3 | 2 | E_rad_tot | Diagnostic file, 2 bands in, 1 band out, 3 species |  | 43 | Lconvec Species1 | 43
[5 empty] | 13 | kappa_P(Tsun) 0 |  |  |  | 3 | S_tot | Column number |  | 44 | Lconvec Species2 | 44
[5 empty] | 14 | kappa_P(Tsun) 1 |  |  |  | 4 | J0 | 1 | x | 45 | Lconvec Species3 | 45
[5 empty] | 15 | kappa_P 0 |  |  |  | 5 | S0 | 2 | E_rad_tot
[5 empty] | 16 | kappa_R 0 |  |  |  | 6 | S1 | 3 | S_tot
[5 empty] | 17 | Trad_tot |  |  |  | 7 | S2 | 4 | J0
[5 empty] | 18 | T_gas_0 |  |  |  | 8 | dS0 | 5 | S0
[5 empty] | 19 | P |  |  |  | 9 | dS1 | 6 | S1
[5 empty] | 20 | Flux 0 | 414 |  |  | 10 | dS2 | 7 | dS0
[5 empty] | 21 | Lconvective |  |  |  | 11 | rhokappa_R 0 | 8 | dS1
[5 empty] | 22 |  |  |  |  | 12 | tau_tot cell 0 | 9 | sum_spec rho kappa_R 0
[5 empty] | 23 |  |  |  |  | 13 | tau_tot radial 0 | 10 | tau_tot cell 0
[5 empty] | 24 |  |  |  |  | 14 | tau_tot radial 1 | 11 | tau_tot radial 0
[5 empty] | 25 |  |  |  |  | 15 | tau_tot radial 2 | 12 | tau_tot radial 1
[5 empty] | 26 |  |  |  |  | 16 | kappa_S 0, spec0 | 13 | kappa_S 0, spec0
[5 empty] | 27 |  |  |  |  | 17 | kappa_S 0, spec1 | 14 | kappa_S 0, spec1
[7 empty] | 80 bands in |  |  | 18 | kappa_S 0, spec2 | 15 | kappa_S 0, spec2
[5 empty] | Diagnostic file, 1 bands in, 1 band out, 2 species |  |  |  |  | 19 | kappa_S 1, spec0 | 16 | kappa_S 1, spec0
[5 empty] | Column number |  |  |  |  | 20 | kappa_S 1, spec1 | 17 | kappa_S 1, spec1
[5 empty] | 1 | x |  |  |  | 21 | kappa_S 1, spec2 | 18 | kappa_S 1, spec2
[5 empty] | 2 | E_rad_tot |  |  |  | 22 | kappa_S 2, spec0 | 19 | kappa_P 0, spec 0
[5 empty] | 3 | S_tot |  |  |  | 23 | kappa_S 2, spec1 | 20 | kappa_P 0, spec 1
[5 empty] | 4 | J0 |  |  |  | 24 | kappa_S 2, spec2 | 21 | kappa_P 0, spec 2
[5 empty] | 5 | S0 | 5-84 |  |  | 25 | kappa_P 0, spec0 | 22 | kappa_R 0, spec 0
[5 empty] | 6 | dS0 | 85-164 |  |  | 26 | kappa_P 0, spec1 | 23 | kappa_R 0, spec 1
[5 empty] | 7 | sum_spec rho kappa_R 0 | 165 |  |  | 27 | kappa_P 0, spec2 | 24 | kappa_R 0, spec 2
[5 empty] | 8 | tau_tot cell 0 | 166 |  |  | 28 | kappa_R 0, spec0 | 25 | Trad_tot
[5 empty] | 9 | tau_tot radial 0 | 167-246 |  |  | 29 | kappa_R 0, spec1 | 26 | T_gas spec 0
[5 empty] | 10 | kappa_S 0, spec0 | S0 247-326 |  |  | 30 | kappa_R 0, spec2 | 27 | T_gas spec 1
[5 empty] | 11 | kappa_S 0, spec1 | S1 327-406 |  |  | 31 | Trad_tot | 28 | T_gas spec 2
[5 empty] | 12 | kappa_P 0, spec 0 | 407, 408 |  |  | 32 | T_gas_0 | 29 | P
[5 empty] | 13 | kappa_P 0, spec 1 |  |  |  | 33 | P | 30 | Flux 0
[5 empty] | 14 | kappa_R 0, spec 0 | 409, 410 |  |  | 34 | Flux 0 | 31 | Lconvec Species1
[5 empty] | 15 | kappa_R 0, spec 1 |  |  |  | 35 | Flux 1 | 32 | Lconvec Species2
[5 empty] | 16 | Trad_tot | 411 |  |  | 36 | Flux 2 | 33 | Lconvec Species3
[5 empty] | 17 | T_gas spec 0 | 412 |  |  | 37 | Lconvec Species1 | 34
[5 empty] | 18 | T_gas spec 1 | 413 |  |  |  |  | 35
[5 empty] | 19 | P spec 0 | [5 empty] | 36
[5 empty] | 20 | P spec 1 | [5 empty] | 37
[5 empty] | 21 | Flux 0 | 416 |  |  |  |  | 38
[5 empty] | 22 | Lconvec Species1 | 417 |  |  |  |  | 39
[5 empty] | 23 | Lconvec Species2 | [5 empty] | 40
[5 empty] | 24 | Lconvec Species3 | [5 empty] | 41
25
26
27
28
29
30
31
32
33
34
35
36
37
38
39
40
41
42
43
44
45
Diagnostic file, 2 bands in 1 band out, 2 species
Column number
[5 empty] | 1 | x
[5 empty] | 2 | E_rad_tot
[5 empty] | 3 | S_tot
[5 empty] | 4 | J0
[5 empty] | 5 | S0
[5 empty] | 6 | S1
[5 empty] | 7 | dS0
[5 empty] | 8 | dS1
[5 empty] | 9 | sum_spec rho kappa_R 0
[5 empty] | 10 | tau_tot cell 0 = 9*dx
[5 empty] | 11 | tau_tot radial 0
[5 empty] | 12 | tau_tot radial 1
[5 empty] | 13 | kappa_P(Tsun) 0
[5 empty] | 14 | kappa_P(Tsun) 1
[5 empty] | 15 | kappa_P 0
[5 empty] | 16 | kappa_R 0
[5 empty] | 17 | kappa_P(Tsun) 0
[5 empty] | 18 | kappa_P(Tsun) 1
[5 empty] | 19 | kappa_P 0
[5 empty] | 20 | kappa_R 0
[5 empty] | 21 | Trad_tot
[5 empty] | 22 | T_gas_0
[5 empty] | 23 | T_gas_1
[5 empty] | 24 | P
[5 empty] | 25 | Flux 0
[5 empty] | 26 | Lconvective 0
[5 empty] | 27 | Lconvective 1

## evolution script output
2 species | 1 | Time [Myrs] | 3 species | 1 | Time [Myrs]
| 2 | R_star [rsolar] |  | 2 | R_star [rsolar]
| 3 | T_star [K] |  | 3 | T_star [K]
| 4 | Mass 1 [g] |  | 4 | Mass 1 [g]
| 5 | Mass 2 [g] |  | 5 | Mass 1 [g]
| 6 | Mdot 1 [g/s] |  | 6 | Mass 1 [g]
| 7 | Mdot 2 [g/s] |  | 7 | Mdot 1 [g/s]
| 8 | cumulative massloss 1 [g] |  | 8 | Mdot 1 [g/s]
| 9 | cumulative massloss 2 [g] |  | 9 | Mdot 1 [g/s]
| 10 | Lifetime 1 [yr] |  | 10 | cumulative massloss 1 [g]
| 11 | Lifetime 2 [yr] |  | 11 | cumulative massloss 1 [g]
| 12 | Convergence measure 1 [1] |  | 12 | cumulative massloss 1 [g]
| 13 | Convergence measure 2 [1] |  | 13 | Lifetime 1 [yr]
| 14 | T_skin 1 [K] |  | 14 | Lifetime 1 [yr]
| 15 | T_skin 2 [K] |  | 15 | Lifetime 1 [yr]
| 16 | T_core [K] |  | 16 | Convergence measure 1 [1]
| 17 | Tau [1] |  | 17 | Convergence measure 1 [1]
| 18 | Surface illumination [erg / cm^2 /s] |  | 18 | Convergence measure 1 [1]
| 19 | Kn1 |  | 19 | T_skin 1 [K]
| 20 | Kn2 |  | 20 | T_skin 1 [K]
|  |  |  | 21 | T_skin 1 [K]
|  |  |  | 22 | T_core [K]
|  |  |  | 23 | Tau [1]
|  |  |  | 24 | Surface illumination [erg / cm^2 /s]
|  |  |  | 25 | Kn1
|  |  |  | 26 | Kn2
|  |  |  | 27 | Kn3