## output and diagnostic files
Cheat sheet for aiolos files	S=stellar flux (in)	'Flux’ = thermal flux (mostly out)		dS = heating due to stellar flux		dG = nonthermal cooling

Output file			Diagnostic file, 1 band			Diagnostic file, 2 bands			Diagnostic file, 2 bands, 3 species			Diagnostic file, 3 bands			Diagnostic file, 2 bands in, 1 band out, 4 species			Diagnostic file, 3 bands in, 1 band out, 4 species			Diagnostic file, 3 bands in, 1 band out, 4 species
Column number	Variable		Column number	Variable		Column number			Column number			Column number			Column number			Column number			Column number
1	x		1	x		1	x		1	x		1	x		1	x		1	x		1	x
2	rho		2	E_Rad		2	E_rad_tot		2	E_rad_tot		2	E_rad_tot		2	E_rad_tot		2	E_rad_tot		2	E_rad_tot
3	momentum		3	S		3	S_tot		3	S_tot		3	S_tot		3	S_tot		3	S_tot		3	S_tot
4	energy density		4	J0		4	J0		4	J0		4	J0		4	J0		4	J0		4	J0
5	rho_flux left	n	5	S0		5	J1		5	J1		5	J1		5	S0		5	S0		5	S0
6	momentum_flux left	massflux	6	dS0		6	S0		6	S0		6	J2		6	S1		6	S1		6	dS0
7	energy_density_flux left	nflux	7	rho*kappa_R		7	S1		7	S1		7	S0		7	dS0		7	S2		7	sum_spec rho kappa_R 0
8			8	tau_cell		8	dS0		8	dS0		8	S1		8	dS1		8	dS0		8	tau_tot cell 0
9	F_L – F_R + S		9	tau_radial		9	dS1		9	dS1		9	S2		9	sum_spec rho kappa_R 0		9	dS1		9	tau_tot radial 0
10			10	kappa_P(Tsun)		10	sum_spec rho kappa_R 0		10	sum_spec rho kappa_R 0		10	dS0		10	tau_tot cell 0		10	dS2		10	kappa_S 0, spec0
11	Pressure		11	kappa_P		11	sum_spec rho kappa_R 1		11	sum_spec rho kappa_R 1		11	dS1		11	tau_tot radial 0		11	sum_spec rho kappa_R 0		11	kappa_S 0, spec1
12	velocity		12	kappa_R		12	tau_tot cell 0		12	tau_tot cell 0		12	dS2		12	tau_tot radial 1		12	tau_tot cell 0		12	kappa_S 0, spec2
13	T		13	T_rad		13	tau_tot cell 1		13	tau_tot cell 1		13	rhokappa_R 0		13	kappa_S 0, spec0		13	tau_tot radial 0		13	kappa_S 0, spec3
14	dt_cs		14	T_gas		14	tau_tot radial 0		14	tau_tot radial 0		14	rhokappa_R 1		14	kappa_S 0, spec1		14	tau_tot radial 1		14	kappa_P 0, spec 0
15	dt_CFL		15	Pressure		15	tau_tot radial 1		15	tau_tot radial 1		15	rhokappa_R 2		15	kappa_S 0, spec2		15	tau_tot_radial_2		15	kappa_P 0, spec 1
16	cs		16	Lumi = Flux0 *r^2		16	kappa_R 0		16	kappa_R 0, spec 0		16	tau_tot cell 0		16	kappa_S 0, spec3		16	kappa_S 0, spec0		16	kappa_P 0, spec 2
17	dt_dE		17	Lconvective		17	kappa_P 0		17	kappa_P 0, spec 0		17	tau_tot cell 1		17	kappa_S 1, spec0		17	kappa_S 0, spec1		17	kappa_P 0, spec 3
18	u_analytic / u_convect					18	kappa_P(Tsun) 0		18	kappa_P(Tsun) 0, spec0		18	tau_tot cell 2		18	kappa_S 1, spec1		18	kappa_S 0, spec2		18	kappa_R 0, spec 0
19	alpha_collision_12					19	kappa_R 1		19	kappa_R 0, spec 1		19	tau_tot radial 0		19	kappa_S 1, spec2		19	kappa_S 0, spec3		19	kappa_R 0, spec 1
20	Phi_grav					20	kappa_P 1		20	kappa_P 0, spec 1		20	tau_tot radial 1		20	kappa_S 1, spec3		20	kappa_S 1, spec0		20	kappa_R 0, spec 2
21	enclosed mass (r) this species					21	kappa_P(Tsun) 1		21	kappa_P(Tsun) 0, spec1		21	tau_tot radial 2		21	kappa_P 0, spec 0		21	kappa_S 1, spec1		21	kappa_R 0, spec 3
22	cooling dG					22	Trad_tot		22	kappa_R 0, spec 2		22	kappa_R 0		22	kappa_P 0, spec 1		22	kappa_S 1, spec2		22	Trad_tot
23	heating dS					23	T_gas_0		23	kappa_P 0, spec 2		23	kappa_P 0		23	kappa_P 0, spec 2		23	kappa_S 1, spec3		23	T_gas spec 0
24	opa					24	P		24	kappa_P(Tsun) 0, spec2		24	kappa_P (Tsun) 0		24	kappa_P 0, spec 3		24	kappa_S 2, spec0		24	T_gas spec 1
						25	Flux 0		25	kappa_R 1, spec 0		25	kappa_R 1		25	kappa_R 0, spec 0		25	kappa_S 2, spec1		25	T_gas spec 2
						26	Flux 1		26	kappa_P 1, spec 0		26	kappa_P 1		26	kappa_R 0, spec 1		26	kappa_S 2, spec2		26	T_gas spec 3
						27	Lconvective		27	kappa_P(Tsun) 1, spec0		27	kappa_P (Tsun) 1		27	kappa_R 0, spec 2		27	kappa_S 2, spec3		27	P
									28	kappa_R 1, spec 1		28	kappa_R 2		28	kappa_R 0, spec 3		28	kappa_P 0, spec 0		28	Flux 0
									29	kappa_P 1, spec 1		29	kappa_P 2		29	Trad_tot		29	kappa_P 0, spec 1		29	Lconvec Species1
						Diagnostic file, 2 bands in 1 band out,			30	kappa_P(Tsun) 1, spec1		30	kappa_P (Tsun) 2		30	T_gas spec 0		30	kappa_P 0, spec 2		30
						Column number			31	kappa_R 1, spec 2		31	Trad_tot		31	T_gas spec 1		31	kappa_P 0, spec 3		31
						1	x		32	kappa_P 1, spec 2		32	T_gas_0		32	T_gas spec 2		32	kappa_R 0, spec 0		32
						2	E_rad_tot		33	kappa_P(Tsun) 1, spec2		33	P		33	P		33	kappa_R 0, spec 1		33
						3	S_tot		34	Trad_tot		34	Flux 0		34	Flux 0		34	kappa_R 0, spec 2		34	Lconvec Species2
						4	J0		35	T_gas spec 0		35	Flux 1		35	Lconvec Species1		35	kappa_R 0, spec 3		35	Lconvec Species3
						5	S0		36	T_gas spec 1		36	Flux 2		36	Lconvec Species2		36	Trad_tot		36
						6	S1		37	T_gas spec 2		37	Lconvec Species1		37	Lconvec Species3		37	T_gas spec 0		37
						7	dS0		38	P					38			38	T_gas spec 1		38
						8	dS1		39	Flux 0					39			39	T_gas spec 2		39
						9	sum_spec rho kappa_R 0		40	Flux 1		Diagnostic file, 3 bands in, 1 band out			40			40	T_gas spec 3		40
						10	tau_tot cell 0 = 9*dx		41	Lconvec Species1		Column number			41			41	P		41
						11	tau_tot radial 0		42	Lconvec Species2		1	x					42	Flux 0		42
						12	tau_tot radial 1		43	Lconvec Species3		2	E_rad_tot		Diagnostic file, 2 bands in, 1 band out, 3 species			43	Lconvec Species1		43
						13	kappa_P(Tsun) 0					3	S_tot		Column number			44	Lconvec Species2		44
						14	kappa_P(Tsun) 1					4	J0		1	x		45	Lconvec Species3		45
						15	kappa_P 0					5	S0		2	E_rad_tot
						16	kappa_R 0					6	S1		3	S_tot
						17	Trad_tot					7	S2		4	J0
						18	T_gas_0					8	dS0		5	S0
						19	P					9	dS1		6	S1
						20	Flux 0	414				10	dS2		7	dS0
						21	Lconvective					11	rhokappa_R 0		8	dS1
						22					12	tau_tot cell 0		9	sum_spec rho kappa_R 0
						23					13	tau_tot radial 0		10	tau_tot cell 0
						24					14	tau_tot radial 1		11	tau_tot radial 0
						25					15	tau_tot radial 2		12	tau_tot radial 1
						26					16	kappa_S 0, spec0		13	kappa_S 0, spec0
						27					17	kappa_S 0, spec1		14	kappa_S 0, spec1
								80 bands in				18	kappa_S 0, spec2		15	kappa_S 0, spec2
						Diagnostic file, 1 bands in, 1 band out, 2 species					19	kappa_S 1, spec0		16	kappa_S 1, spec0
						Column number					20	kappa_S 1, spec1		17	kappa_S 1, spec1
						1	x					21	kappa_S 1, spec2		18	kappa_S 1, spec2
						2	E_rad_tot					22	kappa_S 2, spec0		19	kappa_P 0, spec 0
						3	S_tot					23	kappa_S 2, spec1		20	kappa_P 0, spec 1
						4	J0					24	kappa_S 2, spec2		21	kappa_P 0, spec 2
						5	S0	5-84				25	kappa_P 0, spec0		22	kappa_R 0, spec 0
						6	dS0	85-164				26	kappa_P 0, spec1		23	kappa_R 0, spec 1
						7	sum_spec rho kappa_R 0	165				27	kappa_P 0, spec2		24	kappa_R 0, spec 2
						8	tau_tot cell 0	166				28	kappa_R 0, spec0		25	Trad_tot
						9	tau_tot radial 0	167-246				29	kappa_R 0, spec1		26	T_gas spec 0
						10	kappa_S 0, spec0	S0 247-326				30	kappa_R 0, spec2		27	T_gas spec 1
						11	kappa_S 0, spec1	S1 327-406				31	Trad_tot		28	T_gas spec 2
						12	kappa_P 0, spec 0	407, 408				32	T_gas_0		29	P
						13	kappa_P 0, spec 1					33	P		30	Flux 0
						14	kappa_R 0, spec 0	409, 410				34	Flux 0		31	Lconvec Species1
						15	kappa_R 0, spec 1					35	Flux 1		32	Lconvec Species2
						16	Trad_tot	411				36	Flux 2		33	Lconvec Species3
						17	T_gas spec 0	412				37	Lconvec Species1		34
						18	T_gas spec 1	413					35
						19	P spec 0					36
						20	P spec 1					37
						21	Flux 0	416					38
						22	Lconvec Species1	417					39
						23	Lconvec Species2					40
						24	Lconvec Species3					41
						25
						26
						27
						28
						29
						30
						31
						32
						33
						34
						35
						36
						37
						38
						39
						40
						41
						42
						43
						44
						45

						Diagnostic file, 2 bands in 1 band out, 2 species
						Column number
						1	x
						2	E_rad_tot
						3	S_tot
						4	J0
						5	S0
						6	S1
						7	dS0
						8	dS1
						9	sum_spec rho kappa_R 0
						10	tau_tot cell 0 = 9*dx
						11	tau_tot radial 0
						12	tau_tot radial 1
						13	kappa_P(Tsun) 0
						14	kappa_P(Tsun) 1
						15	kappa_P 0
						16	kappa_R 0
						17	kappa_P(Tsun) 0
						18	kappa_P(Tsun) 1
						19	kappa_P 0
						20	kappa_R 0
						21	Trad_tot
						22	T_gas_0
						23	T_gas_1
						24	P
						25	Flux 0
						26	Lconvective 0
						27	Lconvective 1

## evolution script output
2 species	1	Time [Myrs]		3 species	1	Time [Myrs]
	2	R_star [rsolar]			2	R_star [rsolar]
	3	T_star [K]			3	T_star [K]
	4	Mass 1 [g]			4	Mass 1 [g]
	5	Mass 2 [g]			5	Mass 1 [g]
	6	Mdot 1 [g/s]			6	Mass 1 [g]
	7	Mdot 2 [g/s]			7	Mdot 1 [g/s]
	8	cumulative massloss 1 [g]			8	Mdot 1 [g/s]
	9	cumulative massloss 2 [g]			9	Mdot 1 [g/s]
	10	Lifetime 1 [yr]			10	cumulative massloss 1 [g]
	11	Lifetime 2 [yr]			11	cumulative massloss 1 [g]
	12	Convergence measure 1 [1]			12	cumulative massloss 1 [g]
	13	Convergence measure 2 [1]			13	Lifetime 1 [yr]
	14	T_skin 1 [K]			14	Lifetime 1 [yr]
	15	T_skin 2 [K]			15	Lifetime 1 [yr]
	16	T_core [K]			16	Convergence measure 1 [1]
	17	Tau [1]			17	Convergence measure 1 [1]
	18	Surface illumination [erg / cm^2 /s]			18	Convergence measure 1 [1]
	19	Kn1			19	T_skin 1 [K]
	20	Kn2			20	T_skin 1 [K]
					21	T_skin 1 [K]
					22	T_core [K]
					23	Tau [1]
					24	Surface illumination [erg / cm^2 /s]
					25	Kn1
					26	Kn2
					27	Kn3